## Sheet1
9090 :: ANALOGUE DRUM SYNTHESIZER
Components List (Boards PC001 ISS 2, PC002 ISS2) - Rearranged by subatomic… see original PDF for complete notes
DATE: 4th June 2006 (based off of Trevor's Parts list PDF from 5th January 2004)
Copyright © Trevor Page 2002,2003,2004
t ¦at¦ introspectiv ¦dot¦ org
http://introspectiv.org/
Notes
1. Polyester capacitors are recommended for most non-polarised capacitors. Since PCB space is constrained, minature polyester / polyester film capacitors are recommended.
2. Where electrolytic capacitors are used, be sure to use parts with sufficient voltage rating, particuarly those which are connected across power supply rails (use 16V minimum).Voltage ratings of the various electrolytics used in the prototype were typically: 0.47uF @ 50V 10uF@ 63V ... and so on.
3. All resistors are 5% tolerance or better, except for those stated as 1%
4. For potentiometers: "A" indicates LOGARITHMIC. "B" indicates LINEAR.
5. For most 100pf, 220pf etc. capacitors, Wima FKC3 series polycarbonate types were used.
6. Polyester capacitors were used in place of some electrolytics in the prototype, particularly in the tom drum circuits
7. There are two instances of C173. This designator has been used twice in error.
8. Use ZTX1051A as replacement for the two 2SD1469 transistors used in Snare Drum. A number of transistors were tried in place of the 2SD1469; ZTX1051A worked the best. These transistors are available from Rapid Electronics in the UK.
9. No components in this section are mounted to the PCB. Are mounted directly to sockets. (For resistors under "Output Sockets and associated circuitry")
10. Long-leaded capacitors to allow mounting directly to jack socket terminals (For capacitors under "Output Sockets and associated circuitry")
Parts
Original Order | quantity | type | name | alternate | designator | Trevor Comments | DIY 9090 notes | subatomic notes… | Mouser | Futurlec | Farnel/inone/newark | PCB location
1 | 1 | c | 0.1uF |  | C10 |  | Polyester MKT | polyester 0.1uF 100V | 75-MKT1818410015 | C100UPF |  | Bass Drum
2 | 1 | c | 0.33uF |  | C14 | Electrolytic | Electrolythic | Electrolytic .33uF 50V | 647-UVZ1HR33MDH | C330UPF (poly) |  | Bass Drum
3 | 2 | c | 0.47uF |  | C2 C3 |  | Electrolythic | Electrolytic (see schem) | 140-HTRL100V.47-RC | C470UPF (poly) |  | Bass Drum
4 | 2 | c | 100pF |  | C9 C51 |  | Polysterene | polystyrene 50V 100pF | 23PS110 | C100P05C |  | Bass Drum
5 | 2 | c | 10uF |  | C17 C174 |  | Electrolythic | Electrolytic (see schem) | 140-XRL35V10-RC |  |  | Bass Drum
6 | 1 | c | 2n2F |  | C21 |  | Polyester Film or MKT | Polyester 2.2nF 100V | 75-MKT1818222634 | C0022UPF |  | Bass Drum
7 | 3 | c | 33nF |  | C11 C15 C22 |  | Polyester MKT | Polyester 0.033uF 100V 10% | 75-MKT1818333015 | C033UPF |  | Bass Drum
8 | 1 | c | 1uF |  | C18 | Electrolytic | Electrolythic | Electrolytic 50V 1.0uF 20% | 140-XRL50V1.0-RC | C001U100E |  | Bass Drum
9 | 1 | c | 3n3F |  | C8 |  | Polyester Film or MKT | polyester 63V 3300pF | 581-BQ014D0332J | C0033UPF |  | Bass Drum
10 | 1 | c | 4n7F |  | C12 |  | Polyester Film or MKT | FL:Polyester 0.0047uF 100V | 505-FKM24700/100/5 (mixed film) | C0047UPF |  | Bass Drum
11 | 1 | c | 68nF |  | C13 | Polyester MKT |  | Polyester 0.068uF 250V 5% | 75-MKT1822368254 | C068UPF |  | Bass Drum
12 | 1 | c | 6n8F |  | C1 |  | Polyester Film or MKT | Polyester 6800pF 400V 10% | 75-MKT1818268405 | C0068UPF |  | Bass Drum
13 | 9 | d | 1N4148 | 1SS133 | D1 D10 D11 D12 D2 D3 D5 D8 D9 |  |  |  | 512-1N4148 | 1N4148 |  | Bass Drum
14 | 6 | q | BC549 | 2SC2603F | Q12 Q15 Q4 Q7 Q8 Q9 |  |  | TO-92 NPN Audio Amplifier : 'B' gain | 512-BC549B | BC549 |  | Bass Drum
15 | 6 | q | BC559 | 2SA1115-F | Q10 Q11 Q13 Q14 Q2 Q5 |  |  | TO-92 PNP Audio Amplifier | 625-BC559B | BC559 |  | Bass Drum
16 | 1 | r | 1K |  | R11 |  |  |  | 271-1K-RC |  |  | Bass Drum
17 | 14 | r | 100K |  | R13 R19 R20 R25 R29 R33 R47 R48 R49 R50 R66 R9 R45 R46 |  |  |  | 271-100K-RC |  |  | Bass Drum
18 | 4 | r | 10K |  | R17 R37 R55 R59 |  |  |  | 271-10K-RC |  |  | Bass Drum
19 | 1 | r | 12K |  | R3 |  |  |  | 271-12K-RC |  |  | Bass Drum
20 | 1 | r | 150K |  | R27 |  |  |  | 271-150K-RC |  |  | Bass Drum
21 | 1 | r | 1K8 |  | R58 |  |  |  | 271-1.8K-RC | 660-MF1/4DL1801F |  | Bass Drum
22 | 2 | r | 1M |  | R61 R62 |  |  |  | 271-1.0M-RC |  |  | Bass Drum
23 | 8 | r | 22K |  | R1 R16 R2 R26 R4 R43 R51 R56 |  |  |  | 271-22K-RC |  |  | Bass Drum
24 | 4 | r | 2K2 |  | R12 R52 R53 R64 |  |  |  | 271-2.2K-RC |  |  | Bass Drum
25 | 1 | r | 3K3 |  | R28 |  |  |  | 271-3.3K-RC |  |  | Bass Drum
26 | 2 | r | 330K |  | R44 R5 |  |  |  | 271-330K-RC |  |  | Bass Drum
27 | 1 | r | 330R |  | R21 |  |  |  | 271-330-RC |  |  | Bass Drum
28 | 1 | r | 39K |  | R22 |  |  |  | 271-39K-RC |  |  | Bass Drum
29 | 4 | r | 470K |  | R38 R39 R40 R57 |  |  | Xicon 1/4W 1% Metal Film Resistors 470Kohms 1% 50PPM - RoHS: COMPLIANT | 271-470K-RC |  |  | Bass Drum
30 | 7 | r | 47K |  | R10 R24 R35 R42 R6 R63 |  |  |  | 271-47K-RC |  |  | Bass Drum
31 | 2 | r | 47R |  | R23 R36 |  |  | Xicon 1/4W 1% Metal Film Resistors 47ohms 1% | 271-47-RC |  |  | Bass Drum
32 | 5 | r | 4K7 |  | R18 R34 R60 R7 R8 |  |  |  | 271-4.7K-RC |  |  | Bass Drum
33 | 1 | r | 6K8 |  | R65 |  |  |  | 271-6.8K-RC |  |  | Bass Drum
34 | 1 | u | TL074 | M5218A | U2 |  |  | DIP-14 Quad Low Noise JFET - RoHS | 511-TL074CN | TL074CN |  | Bass Drum
35 | 1 | u | TL072 | M5218A | U3 |  |  |  | 511-TL072CN | TL072CP |  | Bass Drum
36 | 1 | vr | 470RB |  | VR2 via J3 | Attack |  | ESR: knurled 6mm dia 470 ohm linear checked against schem. |  |  | ESR: 947-147 | Bass Drum
37 | 1 | vr | 100KA |  | VR3 via J3 | Tune Decay |  | futurlec: Knurled Shaft 5.5mm dia |  | POT100KA | ESR: 946-410 | Bass Drum
38 | 1 | vr | 1MA |  | VR4 via J4 | Decay |  | ESR: knurled 6mm dia |  |  | ESR: 946-510 | Bass Drum
39 | 1 | vr | 100KB |  | VR5 via J4 | Level |  | futurlec: Knurled Shaft 5.5mm dia |  | POT100K | ESR: 947-410 | Bass Drum
40 | 1 | vr | 10KB |  | VR6 via J39 | Tune Depth |  | futurlec: Knurled Shaft 5.5mm dia |  | POT10K | ESR: 947-310 | Bass Drum
41 | 1 | vr | 47KB |  | VR7 via J38 | Pitch |  | ESR: knurled 6mm dia |  |  | ESR: 947-347 | Bass Drum
42 | 1 | vr | 10KB |  | VR8 via J2 | Distortion |  | futurlec: Knurled Shaft 5.5mm dia |  | POT10K | ESR: 947-310 | Bass Drum
43 | -- | -- | -- |  | -- | -- | [5 empty] | --
44 | -- | -- | -- |  | -- | -- | [5 empty] | --
45 | -- | -- | -- |  | -- | -- | [5 empty] | --
46 | 1 | c | 100pF |  | C49 |  | Polysterene | polystyrene 50V 100pF | 23PS110 | C100P05C |  | Snare Drum
47 | 2 | c | 0.47uF |  | C40, C42 | Electrolytic. | Electrolythic | Electrolytic .47uF 50V | 140-HTRL100V.47-RC | C470UPF (poly) |  | Snare Drum
48 | 1 | c | 100nF (poly) |  | C43 |  | Polyester MKT | polyester 0.1uF 100V 10% | 75-MKT1818410015 | C100UPF |  | Snare Drum
49 | 3 | c | 10nF |  | C30 C31 C33 |  | Polyester Film or MKT | polyester 0.01uF 100V | 75-MKT1818310255 (250V) | C01UPF |  | Snare Drum
50 | 1 | c | 10pF |  | C36 | Farnel, 9519955 (polystyrene 1pF 160V) | Polysterene | polystyrene: http://www.jabdog.com/cap-sty.htm | 581-CK05BX100K MLF 200V 10pF | C010PMC (ceramic) | Newark: 09WX7746 polystyrene 10pf 160V 10% | Snare Drum
51 | 2 | c | 10uF |  | C34 C35 | Electrolytic. | Electrolythic | Electrolytic 35V 10uF 20% | 140-XRL35V10-RC | C010U35E |  | Snare Drum
52 | 1 | c | 15nF |  | C32 |  | Polyester Film or MKT | Polyester 0.015uF 100V | 75-MKT1826315015 | C015UPF |  | Snare Drum
53 | 1 | c | 220pF |  | C38 |  | Polysterene | polystyrene 50V 220P | 23PS122 | C220PMC (cer 220pF 50V) |  | Snare Drum
54 | 1 | c | 22nF |  | C26 |  | Polyester Film or MKT | Polyester 0.022uF 100V 5% | 75-MKT1826322014 | C022UPF | Farnel - 0.022UF 50V | Snare Drum
55 | 2 | c | 2n2F |  | C27 C28 |  | Polyester Film or MKT | Polyester 2.2nF 100V | 75-MKT1818222634 | C0022UPF |  | Snare Drum
56 | 1 | c | 3n3F |  | C24 |  | Polyester Film or MKT | polyester 63V 3300pF | 581-BQ014D0332J | C0033UPF |  | Snare Drum
57 | 1 | c | 470pF |  | C41 |  | Polysterene | Polystyrene 50V 470PF | 23PS147 | C470PMC (cer) |  | Snare Drum
58 | 1 | c | 47nF |  | C39 |  | Polyester MKT | polyester 0.047uF 100V 5% | 75-MKT1818347014 | C047UPF |  | Snare Drum
59 | 1 | c | 4n7F |  | C45 |  | Polyester Film or MKT | FL:Polyester 0.0047uF 100V | 505-FKM24700/100/5 (mixed film) | C0047UPF |  | Snare Drum
60 | 2 | c | 6n8F |  | C29 C44 |  | Polyester Film or MKT | Polyester 6800pF 400V 10% | 75-MKT1818268405 | C0068UPF |  | Snare Drum
61 | 14 | d | 1N4148 | 1SS133 | D13 D14 D15 D16 D18 D19 D20 D21 D22 D23 D24 D25 D26 D27 |  |  |  | 512-1N4148 | 1N4148 |  | Snare Drum
62 | 1 | d | 18V ZENER |  | D17 |  |  |  | 583-1N5248B-B |  |  | Snare Drum
63 | 2 | q | 2SD1469 |  | Q16 Q20 | Low Vce(sat) transistor for snappy VCA |  |  | 522-ZTX1051A |  |  | Snare Drum
64 | 8 | q | BC549 | 2SC2603F | Q17 Q19 Q21 Q22 Q23 Q25 Q26 Q27 |  |  | TO-92 NPN Audio Amplifier : 'B' gain | 512-BC549B | BC549 |  | Snare Drum
65 | 3 | q | BC559 | 2SA1115-F | Q18 Q24 Q28 |  |  | TO-92 PNP Audio Amplifier | 625-BC559B | BC559 |  | Snare Drum
66 | 18 | r | 100K |  | R100 R105 R107 R111 R123 R125 R126 R127 R130 R68 R69 R79 R80 R82 R83 R84 R88 R93 |  |  |  | 271-100K-RC |  |  | Snare Drum
67 | 1 | r | 100R |  | R101 |  |  |  | 271-100-RC |  |  | Snare Drum
68 | 12 | r | 10K |  | R104 R108 R109 R113 R118 R129 R131 R67 R86 R91 R94 R99 |  |  |  | 271-10K-RC |  |  | Snare Drum
69 | 2 | r | 1K |  | R110 R132 |  |  |  | 271-1K-RC |  |  | Snare Drum
70 | 1 | r | 1K5 |  | R116 |  |  |  | 271-1.5K-RC |  |  | Snare Drum
71 | 3 | r | 1M |  | R102 R124 R128 |  |  |  | 271-1.0M-RC |  |  | Snare Drum
72 | 6 | r | 220K |  | R120 R71 R76 R90 R96 R97 |  |  |  | 271-220K-RC |  |  | Snare Drum
73 | 8 | r | 22K |  | R103 R117 R121 R122 R135 R72 R73 R98 |  |  |  | 271-22K-RC |  |  | Snare Drum
74 | 2 | r | 2K2 |  | R112 R87 |  |  |  | 271-2.2K-RC |  |  | Snare Drum
75 | 1 | r | 3K3 |  | R106 |  |  |  | 271-3.3K-RC |  |  | Snare Drum
76 | 1 | r | 470K |  | R70 |  |  |  | 271-470K-RC |  |  | Snare Drum
77 | 5 | r | 47K |  | R77 R81 R85 R92 R95 |  |  |  | 271-47K-RC |  |  | Snare Drum
78 | 4 | r | 47R |  | R114 R115 R75 R89 |  |  |  | 271-47-RC |  |  | Snare Drum
79 | 2 | r | 4K7 |  | R119 R74 |  |  |  | 271-4.7K-RC |  |  | Snare Drum
80 | 1 | r | 6K8 |  | R78 |  |  |  | 271-6.8K-RC |  |  | Snare Drum
81 | 6 | u | TL072 | M5218A | U10 U4 U5 U6 U7 U9 |  |  |  | 511-TL072CN | TL072CP |  | Snare Drum
82 | 1 | u | 4069UB |  | U8 |  |  | Use 512-CD4069UBCN_Q if not stocked | 512-CD4069UBCN | 595-CD4069UBE |  | Snare Drum
83 | 1 | vr | 470KB |  | VR10 via J7 | Tone |  | ESR: knurled 6mm dia |  |  | ESR: 947-447 | Snare Drum
84 | 1 | vr | 10KB |  | VR11 via J7 | Snappy |  | futurlec: Knurled Shaft 5.5mm dia |  | POT10K | ESR: 947-310 | Snare Drum
85 | 1 | vr | 47KB |  | VR12 via J7 | Level |  | ESR: knurled 6mm dia |  |  | ESR: 947-347 | Snare Drum
86 | 1 | vr | 10KB |  | VR9 via J6 | Tune |  | futurlec: Knurled Shaft 5.5mm dia |  | POT10K | ESR: 947-310 | Snare Drum
87 | -- | -- | -- |  | -- | -- | [5 empty] | --
88 | -- | -- | -- |  | -- | -- | [5 empty] | --
89 | -- | -- | -- |  | -- | -- | [5 empty] | --
90 | 1 | c | 0.22uF |  | C55 | Electrolytic. | Electrolythic | Electrolytic .22uF 50V | 647-UVZ1HR22MDH | C220UPF (poly) |  | Low Tom
91 | 2 | c | 0.68uF |  | C52 C59 | Electrolytic. | Electrolythic (see text) | FRNL: Tantalum Electrolytic: 0.68uF 50V 10% | 74-199D50V0.68 (solid tant) | C680UPF (poly) | Newark: 70K8916 50V tantalum electrolytic | Low Tom
92 | 1 | c | 100nF (poly) |  | C47 |  | Polyester MKT | polyester 0.1uF 100V 10% | 75-MKT1818410015 | C100UPF |  | Low Tom
93 | 1 | c | 10nF |  | C54 |  | Polyester Film or MKT | polyester 0.01uF 100V | 75-MKT1818310255 (250V) | C01UPF |  | Low Tom
94 | 4 | c | 10uF |  | C61 C63 C66 C67 | Electrolytic. | Electrolythic | Electrolytic 35V 10uF 20% | 140-XRL35V10-RC | C010U35E |  | Low Tom
95 | 1 | c | 12nF | 10nF | C58 |  | Polyester Film or MKT | polyester 100v or 50v |  | C012UPF | Polyester 0.012UF 50V | Low Tom
96 | 1 | c | 1nF |  | C173 |  | Polyester Film or MKT | FL:Polyester 0.001uF 100V | 75-MKT1818210634 (630V) | C001UPF |  | Low Tom
97 | 1 | c | 22nF |  | C57 |  | Polyester Film or MKT | Polyester 0.022uF 100V 5% | 75-MKT1826322014 | C022UPF | Farnel - 0.022UF 50V | Low Tom
98 | 1 | c | 33nF |  | C50 |  | Polyester MKT | Polyester 0.033uF 100V 10% | 75-MKT1818333015 | C033UPF |  | Low Tom
99 | 1 | c | 47nF |  | C48 |  | Polyester MKT | polyester 0.047uF 100V 5% | 75-MKT1818347014 | C047UPF |  | Low Tom
100 | 1 | c | 56nF |  | C46 | Polyester MKT |  | FL: Polyester 0.056uF 100V | 80-CK05BX563K (cer) | C056UPF |  | Low Tom
101 | 16 | d | 1N4148 | 1SS133 | D29 D30 D31 D32 D33 D34 D38 D39 D40 D41 D42 D44 D45 D46 D47 |  |  |  | 512-1N4148 | 1N4148 |  | Low Tom
102 | 1 | d | 18V ZENER |  | D36 |  |  |  | 583-1N5248B-B |  |  | Low Tom
103 | 8 | q | BC549 | 2SC2603F | Q29 Q30 Q31 Q32 Q33 Q34 Q35 Q37 |  |  | TO-92 NPN Audio Amplifier : 'B' gain | 512-BC549B | BC549 |  | Low Tom
104 | 2 | q | BC559 | 2SA1115-F | Q36 Q38 |  |  | TO-92 PNP Audio Amplifier | 625-BC559B | BC559 |  | Low Tom
105 | 17 | r | 100K |  | R148 R153 R154 R155 R156 R159 R166 R174 R176 R178 R179 R182 R183 R189 R191 R192 R193 |  |  |  | 271-100K-RC |  |  | Low Tom
106 | 2 | r | 100R |  | R181 R188 |  |  |  | 271-100-RC |  |  | Low Tom
107 | 13 | r | 10K |  | R136 R145 R146 R149 R157 R165 R168 R171 R177 R184 R187 R190 R180 |  |  |  | 271-10K-RC |  |  | Low Tom
108 | 3 | r | 1K |  | R147 R152 R160 |  |  |  | 271-1K-RC |  |  | Low Tom
109 | 4 | r | 1M |  | R150 R164 R167 R169 |  |  |  | 271-1.0M-RC |  |  | Low Tom
110 | 3 | r | 220K |  | R142 R143 R173 |  |  |  | 271-220K-RC |  |  | Low Tom
111 | 3 | r | 22K |  | R185 R186 R200 |  |  |  | 271-22K-RC |  |  | Low Tom
112 | 3 | r | 2K2 |  | R139 R141 R163 |  |  |  | 271-2.2K-RC |  |  | Low Tom
113 | 1 | r | 2M2 |  | R137 |  |  |  | 271-2.2M-RC |  |  | Low Tom
114 | 3 | r | 470K |  | R134 R140 R144 |  |  |  | 271-470K-RC |  |  | Low Tom
115 | 3 | r | 47K | 56K (R175) | R151 R158 R175 |  |  |  | 271-47K-RC |  |  | Low Tom
116 | 3 | r | 47R |  | R133 R162 R172 |  |  |  | 271-47-RC |  |  | Low Tom
117 | 1 | r | 4K7 |  | R170 |  |  |  | 271-4.7K-RC |  |  | Low Tom
118 | 1 | r | 56K |  | R161 |  |  |  | 271-56K-RC |  |  | Low Tom
119 | 1 | r | 68K |  | R138 |  |  |  | 271-68K-RC |  |  | Low Tom
120 | 5 | u | TL072 | M5218A | U11 U12 U13 U15 U16 |  |  |  | 511-TL072CN | TL072CP |  | Low Tom
121 | 1 | u | 4069UB |  | U14 |  |  | Use 512-CD4069UBCN_Q if not stocked | 512-CD4069UBCN | 595-CD4069UBE |  | Low Tom
122 | 1 | vr | 10KB |  | VR13 via J10 | Tune |  | futurlec: Knurled Shaft 5.5mm dia |  | POT10K | ESR: 947-310 | Low Tom
123 | 1 | vr | 470KB |  | VR14 via J14 | Decay |  | ESR: knurled 6mm dia |  |  | ESR: 947-447 | Low Tom
124 | 1 | vr | 47KB |  | VR15 via J14 | Level |  | ESR: knurled 6mm dia |  |  | ESR: 947-347 | Low Tom
125 | -- | -- | -- |  | -- | -- | [5 empty] | --
126 | -- | -- | -- |  | -- | -- | [5 empty] | --
127 | -- | -- | -- |  | -- | -- | [5 empty] | --
128 | 1 | c | 0.15uF |  | C77 | Electrolytic, but try 150nF polyester | Polyester MKT | polyester 150nF 100V |  | C150UPF |  | Mid Tom
129 | 2 | c | 0.47uF |  | C74 C81 | Electrolytic. | Electrolythic | Electrolytic .47uF 50V | 140-HTRL100V.47-RC | C470UPF (poly) |  | Mid Tom
130 | 1 | c | 100nF (poly) |  | C69 |  | Polyester MKT | polyester 0.1uF 100V 10% | 75-MKT1818410015 | C100UPF |  | Mid Tom
131 | 1 | c | 10nF |  | C80 |  | Polyester Film or MKT | polyester 0.01uF 100V | 75-MKT1818310255 (250V) | C01UPF |  | Mid Tom
132 | 4 | c | 10uF |  | C83 C85 C86 C88 | Electrolytic | Electrolythic | Electrolytic 35V 10uF 20% | 140-XRL35V10-RC | C010U35E |  | Mid Tom
133 | 1 | c | 18nF |  | C79 |  | Polyester Film or MKT | Polyester 100v or 50v |  | C018UPF 0.018uF 100v | Polyester 0.018UF 50V | Mid Tom
134 | 1 | c | 1nF |  | C87 |  | Polyester Film or MKT | FL:Polyester 0.001uF 100V | 75-MKT1818210634 (630V) | C001UPF |  | Mid Tom
135 | 1 | c | 27nF | 33nF | C72 |  |  | Ceramic Radial 50V 0.027uF 10% | 80-CK05BX273K |  |  | Mid Tom
136 | 1 | c | 47nF |  | C70 |  | Polyester MKT | polyester 0.047uF 100V 5% | 75-MKT1818347014 | C047UPF |  | Mid Tom
137 | 1 | c | 56nF | 47nF | C68 | Polyester MKT |  | FL: Polyester 0.056uF 100V | 80-CK05BX563K (cer) | C056UPF |  | Mid Tom
138 | 1 | c | 6n8F |  | C75 |  | Polyester Film or MKT | Polyester 6800pF 400V 10% | 75-MKT1818268405 | C0068UPF |  | Mid Tom
139 | 16 | d | 1N4148 | 1SS133 | D103 D48 D49 D50 D51 D56 D59 D60 D61 D62 D63 D64 D66 D68 D69 D70 |  |  |  | 512-1N4148 | 1N4148 |  | Mid Tom
140 | 1 | d | 18V ZENER |  | D58 |  |  |  | 583-1N5248B-B |  |  | Mid Tom
141 | 8 | q | BC549 | 2SC2603F | Q39 Q40 Q41 Q42 Q43 Q45 Q46 Q48 |  |  | TO-92 NPN Audio Amplifier : 'B' gain | 512-BC549B | BC549 |  | Mid Tom
142 | 2 | q | BC559 | 2SA1115-F | Q47 Q50 |  |  | TO-92 PNP Audio Amplifier | 625-BC559B | BC559 |  | Mid Tom
143 | 17 | r | 100K |  | R212 R218 R219 R221 R222 R223 R235 R248 R250 R252 R253 R254 R258 R259 R269 R270 R271 |  |  |  | 271-100K-RC |  |  | Mid Tom
144 | 2 | r | 100R |  | R257 R264 |  |  |  | 271-100-RC |  |  | Mid Tom
145 | 13 | r | 10K |  | R198 R209 R210 R213 R225 R236 R238 R245 R251 R256 R260 R263 R265 |  |  |  | 271-10K-RC |  |  | Mid Tom
146 | 3 | r | 1K |  | R211 R217 R232 |  |  |  | 271-1K-RC |  |  | Mid Tom
147 | 4 | r | 1M |  | R214 R234 R239 R243 |  |  |  | 271-1.0M-RC |  |  | Mid Tom
148 | 3 | r | 220K |  | R206 R207 R247 |  |  |  | 271-220K-RC |  |  | Mid Tom
149 | 3 | r | 22K |  | R261 R262 R272 |  |  |  | 271-22K-RC |  |  | Mid Tom
150 | 3 | r | 2K2 |  | R201 R205 R231 |  |  |  | 271-2.2K-RC |  |  | Mid Tom
151 | 1 | r | 2M2 |  | R203 |  |  |  | 271-2.2M-RC |  |  | Mid Tom
152 | 3 | r | 470K |  | R199 R202 R208 |  |  |  | 271-470K-RC |  |  | Mid Tom
153 | 3 | r | 47K | 39K (R216) | R216 R226 R249 |  |  |  | 271-47K-RC |  |  | Mid Tom
154 | 3 | r | 47R |  | R197 R230 R242 |  |  |  | 271-47-RC |  |  | Mid Tom
155 | 1 | r | 4K7 |  | R241 |  |  |  | 271-4.7K-RC |  |  | Mid Tom
156 | 1 | r | 56K |  | R229 |  |  |  | 271-56K-RC |  |  | Mid Tom
157 | 1 | r | 68K |  | R204 |  |  |  | 271-68K-RC |  |  | Mid Tom
158 | 5 | u | TL072 | M5218A | U18 U19 U20 U22 U23 |  |  |  | 511-TL072CN | TL072CP |  | Mid Tom
159 | 2 | u | 4069UB |  | U21 |  |  | Use 512-CD4069UBCN_Q if not stocked | 512-CD4069UBCN |  |  | Mid Tom
160 | 1 | vr | 10KB |  | VR16 via J15 | Tune |  | futurlec: Knurled Shaft 5.5mm dia |  | POT10K | ESR: 947-310 | Mid Tom
161 | 1 | vr | 470KB |  | VR17 via J16 | Decay |  | ESR: knurled 6mm dia |  |  | ESR: 947-447 | Mid Tom
162 | 1 | vr | 47KB |  | VR18 via J16 | Level |  | ESR: knurled 6mm dia |  |  | ESR: 947-347 | Mid Tom
163 | -- | -- | -- |  | -- | -- | [5 empty] | --
164 | -- | -- | -- |  | -- | -- | [5 empty] | --
165 | -- | -- | -- |  | -- | -- | [5 empty] | --
166 | 2 | c | 47nF |  | C89 C99 |  | Polyester MKT | polyester 0.047uF 100V 5% | 75-MKT1818347014 | C047UPF |  | Hi-Tom
167 | 1 | c | 0.15uF |  | C95 | Electrolytic. | Polyester MKT | polyester 150nF 100V |  | C150UPF |  | Hi-Tom
168 | 2 | c | 0.47uF |  | C100 C92 | Electrolytic. | Electrolythic | Electrolytic .47uF 50V | 140-HTRL100V.47-RC | C470UPF (poly) |  | Hi-Tom
169 | 4 | c | 10uF |  | C93 C101 C103 C104 | Electrolytic. | Electrolythic | Electrolytic 35V 10uF 20% | 140-XRL35V10-RC | C010U35E |  | Hi-Tom
170 | 1 | c | 100nF (poly) |  | C90 |  | Polyester MKT | polyester 0.1uF 100V 10% | 75-MKT1818410015 | C100UPF |  | Hi-Tom
171 | 1 | c | 15nF |  | C96 |  | Polyester Film or MKT | Polyester 0.015uF 100V | 75-MKT1826315015 | C015UPF |  | Hi-Tom
172 | 1 | c | 22nF |  | C91 |  | Polyester Film or MKT | Polyester 0.022uF 100V 5% | 75-MKT1826322014 | C022UPF | Farnel - 0.022UF 50V | Hi-Tom
173 | 1 | c | 1nF |  | C106 |  | Polyester Film or MKT | FL:Polyester 0.001uF 100V | 75-MKT1818210634 (630V) | C001UPF |  | Hi-Tom
174 | 1 | c | 5n6F | 4n7F | C94 |  |  | FL: Polyester 0.0056uF 100V | digikey: 495-1634-ND | C0056UPF | nikko: 2000/5K6 | Hi-Tom
175 | 1 | c | 8n2F | 10F | C97 |  |  | FL: Polyester 0.0082uF 100V | 75-562R5GAD82 (cer) | C0082UPF |  | Hi-Tom
176 | 16 | d | 1N4148 | 1SS133 | D71 D72 D73 D74 D77 D79 D80 D81 D82 D83 D84 D85 D86 D87 D88 D89 |  |  |  | 512-1N4148 | 1N4148 |  | Hi-Tom
177 | 1 | d | 18V ZENER |  | D78 |  |  |  | 583-1N5248B-B |  |  | Hi-Tom
178 | 8 | q | BC549 | 2SC2603F | Q51 Q52 Q53 Q54 Q55 Q56 Q57 Q59 |  |  | TO-92 NPN Audio Amplifier : 'B' gain | 512-BC549B | BC549 |  | Hi-Tom
179 | 2 | q | BC559 | 2SA1115-F | Q58 Q60 |  |  | TO-92 PNP Audio Amplifier | 625-BC559B | BC559 |  | Hi-Tom
180 | 17 | r | 100K |  | R286 R288 R290 R293 R294 R295 R302 R311 R312 R314 R317 R318 R323 R324 R332 R333 R336 |  |  |  | 271-100K-RC |  |  | Hi-Tom
181 | 2 | r | 100R |  | R322 R329 |  |  |  | 271-100-RC |  |  | Hi-Tom
182 | 13 | r | 10K |  | R274 R283 R284 R287 R296 R303 R305 R313 R316 R325 R328 R330 R334 |  |  |  | 271-10K-RC |  |  | Hi-Tom
183 | 3 | r | 1K |  | R285 R292 R298 |  |  |  | 271-1K-RC |  |  | Hi-Tom
184 | 4 | r | 1M |  | R276 R301 R306 R310 |  |  |  | 271-1.0M-RC |  |  | Hi-Tom
185 | 3 | r | 220K |  | R280 R281 R331 |  |  |  | 271-220K-RC |  |  | Hi-Tom
186 | 3 | r | 22K |  | R319 R326 R327 |  |  |  | 271-22K-RC |  |  | Hi-Tom
187 | 3 | r | 2K2 |  | R279 R300 R308 |  |  |  | 271-2.2K-RC |  |  | Hi-Tom
188 | 1 | r | 2M2 |  | R275 |  |  |  | 271-2.2M-RC |  |  | Hi-Tom
189 | 3 | r | 470K |  | R277 R282 R304 |  |  |  | 271-470K-RC |  |  | Hi-Tom
190 | 3 | r | 47K | 39K (R315) | R291 R297 R315 |  |  |  | 271-47K-RC |  |  | Hi-Tom
191 | 3 | r | 47R |  | R273 R309 R335 |  |  |  | 271-47-RC |  |  | Hi-Tom
192 | 1 | r | 4K7 |  | R321 |  |  |  | 271-4.7K-RC |  |  | Hi-Tom
193 | 1 | r | 56K |  | R299 |  |  |  | 271-56K-RC |  |  | Hi-Tom
194 | 1 | r | 68K |  | R278 |  |  |  | 271-68K-RC |  |  | Hi-Tom
195 | 5 | u | TL072 | M5218A | U24 U25 U28 U29 U30 |  |  | DIP-8 Dual Low Noise JFET - RoHS | 511-TL072CN | TL072CP |  | Hi-Tom
196 | 1 | u | 4069UB |  | U26 |  |  | Use 512-CD4069UBCN_Q if not stocked | 512-CD4069UBCN | 595-CD4069UBE |  | Hi-Tom
197 | 1 | vr | 10KB |  | VR19 via J22 | Tune |  | futurlec: Knurled Shaft 5.5mm dia |  | POT10K | ESR: 947-310 | Hi-Tom
198 | 1 | vr | 470KB |  | VR20 via J24 | Decay |  | ESR: knurled 6mm dia |  |  | ESR: 947-447 | Hi-Tom
199 | 1 | vr | 47KB |  | VR21 via J24 | Level |  | ESR: knurled 6mm dia |  |  | ESR: 947-347 | Hi-Tom
200 | -- | -- | -- |  | -- | -- | [5 empty] | --
201 | -- | -- | -- |  | -- | -- | [5 empty] | --
202 | -- | -- | -- |  | -- | -- | [5 empty] | --
203 | 1 | c | 1nF |  | C107 |  | Polyester Film or MKT | FL:Polyester 0.001uF 100V | 75-MKT1818210634 (630V) | C001UPF |  | Rimshot
204 | 4 | c | 10nF |  | C111 C112 C114 C115 |  | Polyester Film or MKT | polyester 0.01uF 100V | 75-MKT1818310255 (250V) | C01UPF |  | Rimshot
205 | 1 | c | 18nF | 15nF | C110 |  | Polyester Film or MKT | Polyester 100v or 50v |  | C018UPF 0.018uF 100v | Polyester 0.018UF 50V | Rimshot
206 | 1 | c | 220pF |  | C123 |  | Polysterene | polystyrene 50V 220P | 23PS122 | C220PMC (cer 220pF 50V) |  | Rimshot
207 | 2 | c | 27nF | 22nF | C117 C118 |  |  | Ceramic Radial 50V 0.027uF 10% | 80-CK05BX273K |  |  | Rimshot
208 | 1 | c | 47nF |  | C113 |  | Polyester MKT | polyester 0.047uF 100V 5% | 75-MKT1818347014 | C047UPF |  | Rimshot
209 | 2 | c | 4n7F |  | C108 C109 |  | Polyester Film or MKT | FL:Polyester 0.0047uF 100V | 505-FKM24700/100/5 (mixed film) | C0047UPF |  | Rimshot
210 | 4 | d | 1N4148 | 1SS133 | D90 D91 D92 D93 |  |  |  | 512-1N4148 | 1N4148 |  | Rimshot
211 | 2 | q | BC549 | 2SC2603F | Q61 Q63 |  |  | TO-92 NPN Audio Amplifier : 'B' gain | 512-BC549B | BC549 |  | Rimshot
212 | 1 | q | BC559 | 2SA1115-F | Q62 |  |  | TO-92 PNP Audio Amplifier | 625-BC559B | BC559 |  | Rimshot
213 | 2 | r | 10K |  | R341 R353 |  |  |  | 271-10K-RC |  |  | Rimshot
214 | 3 | r | 12K |  | R345 R346 R347 |  |  |  | 271-12K-RC |  |  | Rimshot
215 | 2 | r | 1M |  | R340 R368 |  |  |  | 271-1.0M-RC |  |  | Rimshot
216 | 1 | r | 220K |  | R344 |  |  |  | 271-220K-RC |  |  | Rimshot
217 | 4 | r | 22K |  | R337 R343 R352 R355 |  |  |  | 271-22K-RC |  |  | Rimshot
218 | 3 | r | 2K2 | 3K3 (R349) | R338 R349 R351 |  |  |  | 271-2.2K-RC |  |  | Rimshot
219 | 1 | r | 2K7 |  | R364 |  |  |  | 271-2.7K-RC |  |  | Rimshot
220 | 1 | r | 330K |  | R369 |  |  |  | 271-330K-RC |  |  | Rimshot
221 | 1 | r | 3K3 |  | R348 |  |  |  | 271-3.3K-RC |  |  | Rimshot
222 | 2 | r | 470K |  | R350 R365 |  |  |  | 271-470K-RC |  |  | Rimshot
223 | 1 | r | 47K |  | R342 |  |  |  | 271-47K-RC |  |  | Rimshot
224 | 3 | r | 4K7 |  | R339 R354 R371 |  |  |  | 271-4.7K-RC |  |  | Rimshot
225 | 1 | r | 680R |  | R367 |  |  |  | 271-680-RC |  |  | Rimshot
226 | 3 | u | TL072 | M5218A | U33 U34 U35 |  |  |  | 511-TL072CN | TL072CP |  | Rimshot
227 | 1 | vr | 100KB |  | VR22 via J28 |  |  | futurlec: Knurled Shaft 5.5mm dia |  | POT100K | ESR: 947-410 | Rimshot
228 | -- | -- | -- |  | -- | -- | [5 empty] | --
229 | -- | -- | -- |  | -- | -- | [5 empty] | --
230 | -- | -- | -- |  | -- | -- | [5 empty] | --
231 | 3 | c | 0.47uF |  | C121 C131 C135 | Electrolytic. | Electrolythic | Electrolytic .47uF 50V | 140-HTRL100V.47-RC | C470UPF (poly) |  | Handclap
232 | 2 | c | 100nF (poly) |  | C124 C134 |  | Polyester MKT | polyester 0.1uF 100V 10% | 75-MKT1818410015 | C100UPF |  | Handclap
233 | 3 | c | 1nF |  | C116 C125 C130 |  | Polyester Film or MKT | FL:Polyester 0.001uF 100V | 75-MKT1818210634 (630V) | C001UPF |  | Handclap
234 | 2 | c | 10uF |  | C128 C132 | Electrolytic. | Electrolythic | Electrolytic 35V 10uF 20% | 140-XRL35V10-RC | C010U35E |  | Handclap
235 | 1 | c | 220pF |  | C127 |  | Polysterene | polystyrene 50V 220P | 23PS122 | C220PMC (cer 220pF 50V) |  | Handclap
236 | 1 | c | 22nF |  | C126 |  | Polyester Film or MKT | Polyester 0.022uF 100V 5% | 75-MKT1826322014 | C022UPF | Farnel - 0.022UF 50V | Handclap
237 | 1 | c | 27nF | 22nF | C122 |  |  | Ceramic Radial 50V 0.027uF 10% | 80-CK05BX273K |  |  | Handclap
238 | 2 | c | 4n7F |  | C119 C120 |  | Polyester Film or MKT | FL:Polyester 0.0047uF 100V | 505-FKM24700/100/5 (mixed film) | C0047UPF |  | Handclap
239 | 4 | d | 1N4148 | 1SS133 | D94 D95 D96 D97 |  |  |  | 512-1N4148 | 1N4148 |  | Handclap
240 | 3 | q | BC549 | 2SC2603F | Q64 Q67 Q69 |  |  | TO-92 NPN Audio Amplifier : 'B' gain | 512-BC549B | BC549 |  | Handclap
241 | 3 | q | BC559 | Q65-66 2SA798 (matched pair) Q68 2SA1115-F | Q65 Q66 Q68 |  |  | TO-92 PNP Audio Amplifier | 625-BC559B | BC559 |  | Handclap
242 | 1 | r | 100K |  | R375 |  |  |  | 271-100K-RC |  |  | Handclap
243 | 5 | r | 10K |  | R370 R387 R396 R400 R401 |  |  |  | 271-10K-RC |  |  | Handclap
244 | 1 | r | 150K |  | R386 |  |  |  | 271-150K-RC |  |  | Handclap
245 | 2 | r | 15K |  | R372 R379 |  |  |  | 271-15K-RC |  |  | Handclap
246 | 3 | r | 1K |  | R377 R389 R390 |  |  |  | 271-1K-RC |  |  | Handclap
247 | 2 | r | 1M |  | R376 R384 |  |  |  | 271-1.0M-RC |  |  | Handclap
248 | 4 | r | 22K |  | R383 R397 R398 R399 |  |  |  | 271-22K-RC |  |  | Handclap
249 | 1 | r | 2K2 |  | R357 |  |  |  | 271-2.2K-RC |  |  | Handclap
250 | 1 | r | 2K7 |  | R393 |  |  |  | 271-2.7K-RC |  |  | Handclap
251 | 1 | r | 330R |  | R380 |  |  |  | 271-330-RC |  |  | Handclap
252 | 1 | r | 39K |  | R388 |  |  |  | 271-39K-RC |  |  | Handclap
253 | 1 | r | 3K3 |  | R391 |  |  |  | 271-3.3K-RC |  |  | Handclap
254 | 2 | r | 470K |  | R374 R394 |  |  |  | 271-470K-RC |  |  | Handclap
255 | 3 | r | 47K |  | R356 R366 R395 |  |  |  | 271-47K-RC |  |  | Handclap
256 | 1 | r | 47R |  | R402 |  |  |  | 271-47-RC |  |  | Handclap
257 | 4 | r | 4K7 |  | R378 R392 R403 R405 |  |  |  | 271-4.7K-RC |  |  | Handclap
258 | 1 | r | 5K6 |  | R373 |  |  |  | 271-5.6K-RC |  |  | Handclap
259 | 2 | r | 68K |  | R382 R381 |  |  |  | 271-68K-RC |  |  | Handclap
260 | 2 | r | 82K |  | R385 R404 |  |  |  | 271-82K-RC |  |  | Handclap
261 | 2 | u | TL072 | M5218A | U36 U40 |  |  |  | 511-TL072CN | TL072CP |  | Handclap
262 | 1 | u | CA3080 |  | U38 | Transconductance amplifier |  | PDIP-8 Variable Op Amp | 570-CA3080E - discontinued | CA3080E |  | Handclap
263 | 1 | u | LM2901 |  | U39 | Quad comparator IC. Also use LM339, etc. |  | DIP-14 Quad Diff - RoHS | 595-LM2901N |  |  | Handclap
264 | 1 | vr | 50KB |  | VR23 via J28 |  |  | futurlec: Knurled Shaft 5.5mm dia |  | POT50K | ESR: 949-350 | Handclap
265 | 1 | vr | 10KB (trim) |  | VR1 | Bourns horizontal mount PCB trimmer |  |  |  | TRIM10K | ESR: 992-310 | Handclap
266 | -- | -- | -- |  | -- | -- | [5 empty] | --
267 | -- | -- | -- |  | -- | -- | [5 empty] | --
268 | -- | -- | -- |  | -- | -- | [5 empty] | --
269 | 1 | c | 0.01uF |  | C152 | Polyester - ignore footprint for electrolytic. | Polyester Film or MKT | Polyester 0.01uF 100V | 75-MKT1818310255 (250V) | C01UPF |  | Hi hats
270 | 1 | c | 100pF |  | C150 |  | Polysterene | polystyrene 50V 100pF | 23PS110 | C100P05C |  | Hi hats
271 | 2 | c | 10uF |  | C143, C146 | Electrolytic. | Electrolythic | Electrolytic 35V 10uF 20% | 140-XRL35V10-RC | C010U35E |  | Hi hats
272 | 1 | c | 1n2F |  | C141 |  | Polyester Film or MKT | FL:Polyester 0.0012uF 100V | 75-5GAD12 (ceramic) | C0012UPF |  | Hi hats
273 | 2 | c | 1nF |  | C140 C142 |  | Polyester Film or MKT | FL:Polyester 0.001uF 100V | 75-MKT1818210634 (630V) | C001UPF |  | Hi hats
274 | 1 | c | 1uF |  | C163 | Electrolytic. | Electrolythic | Electrolytic 50V 1.0uF 20% | 140-XRL50V1.0-RC | C001U100E |  | Hi hats
275 | 1 | c | 2n7F |  | C139 |  | Polyester Film or MKT | FL: Polyester Film 0.0027uF 100V |  | C0027UPF | Reichelt: CY 22-5 2,7N | Hi hats
276 | 1 | c | 390pF |  | C138 | Polyester or ceramic disk | Ceramic | Ceramic 390pF 50V | 147-71-391-RC | C390PC |  | Hi hats
277 | 1 | c | 470pF |  | C164 | Polystyrene | Polysterene | Polystyrene 50V 470PF | 23PS147 | C470PMC (cer) |  | Hi hats
278 | 4 | d | 1N4148 | 1SS133 | D101 D102 D98 D99 | Observe necessary PCB modification before fitting D99. |  |  | 512-1N4148 | 1N4148 |  | Hi hats
279 | 5 | q | BC549 | 2SC2603F | Q70 Q71 Q72 Q74 Q91 |  |  | TO-92 NPN Audio Amplifier : 'B' gain | 512-BC549B | BC549 |  | Hi hats
280 | 3 | q | BC559 | Q80-73 2SA798 (matched pair) Q90 2SA1115-F | Q73 Q80 Q90 |  |  | TO-92 PNP Audio Amplifier | 625-BC559B | BC559 |  | Hi hats
281 | 2 | r | 100K |  | R425 R466 |  |  |  | 271-100K-RC |  |  | Hi hats
282 | 1 | r | 100R |  | R434 |  |  |  | 271-100-RC |  |  | Hi hats
283 | 9 | r | 10K |  | R415 R417 R422 R436 R463 R467 R473 R475 R476 |  |  |  | 271-10K-RC |  |  | Hi hats
284 | 1 | r | 10K 1% |  | R525 |  |  |  | 271-10K-RC |  |  | Hi hats
285 | 1 | r | 150R |  | R411 |  |  |  | 271-150-RC | 71-CCF55-150 |  | Hi hats
286 | 1 | r | 160K 1% |  | R528 |  |  |  | 271-160K-RC |  |  | Hi hats
287 | 1 | r | 20K 1% |  | R526 |  |  |  | 271-20K-RC |  |  | Hi hats
288 | 1 | r | 220K |  | R423 |  |  |  | 271-220K-RC |  |  | Hi hats
289 | 4 | r | 22K |  | R435 R454 R468 R481 |  |  |  | 271-22K-RC |  |  | Hi hats
290 | 1 | r | 22R |  | R410 |  |  |  | 271-22-RC |  |  | Hi hats
291 | 2 | r | 2K2 |  | R421 R464 |  |  |  | 271-2.2K-RC |  |  | Hi hats
292 | 1 | r | 33K |  | R469 |  |  |  | 271-33K-RC |  |  | Hi hats
293 | 1 | r | 40K2 1% |  | R527 |  |  |  | 271-40.2K-RC |  |  | Hi hats
294 | 1 | r | 47K |  | R420 |  |  |  | 271-47K-RC |  |  | Hi hats
295 | 1 | r | 4K7 |  | R406 |  |  |  | 271-4.7K-RC |  |  | Hi hats
296 | 1 | r | 5K1 1% |  | R524 |  |  |  | 271-5.1K-RC |  |  | Hi hats
297 | 4 | r | 5K6 |  | R414 R416 R418 R419 |  |  |  | 271-5.6K-RC |  |  | Hi hats
298 | 1 | r | 6K8 |  | R470 |  |  |  | 271-6.8K-RC |  |  | Hi hats
299 | 1 | r | 80K6 1% |  | R529 |  |  |  | 271-80.6K-RC |  |  | Hi hats
300 | 2 | u | TL072 | M5218A | U42 U52 |  |  |  | 511-TL072CN | TL072CP |  | Hi hats
301 | 1 | u | 40174 |  | U44 |  |  | Use 595-CD40174BE if not stocked | 512-CD40174BCN |  |  | Hi hats
302 | 1 | u | 4040 |  | U48 |  |  | 12 stage bin ripple cntr | 512-MM74HC4040N | CD4040 |  | Hi hats
303 | 1 | u | 27C256 |  | U49 | EPROM / PROM containing hi-hat data |  | from trevor |  |  |  | Hi hats
304 | 1 | u | 4520 |  | U54 |  |  | dual binary up cntr | 595-CD4520BE | CD4520 |  | Hi hats
305 | 1 | u | 4011UB |  | U61 | Use unbuffered (4011 U ..) device only. |  |  | 595-CD4011UBE |  | DigiKey: 296-14086-5-ND | Hi hats
306 | 1 | u | 4013 |  | U64 |  |  | ST Microelectronics HCF4013BEY pn:511-4013 works fine… | Texas Instruments: CD4013BE - Works fine - Mouser pn:595-CD4013BE | CD4013 (no idea what flavor this is) |  | Hi hats
307 | 1 | vr | 47KB |  | VR24 via J33 | Hihat Level |  | ESR: knurled 6mm dia |  |  | ESR: 947-347 | Hi hats
308 | 1 | vr | 100KB |  | VR25 via J33 | Open-hat Decay |  | futurlec: Knurled Shaft 5.5mm dia |  | POT100K | ESR: 947-410 | Hi hats
309 | 1 | vr | 1MA |  | VR26 via J33 | Closed-hat Decay |  | ESR: knurled 6mm dia |  |  | ESR: 946-510 | Hi hats
310 | 1 | vr | 10KB |  | VR31 via J34 | Hihat Tune |  | futurlec: Knurled Shaft 5.5mm dia |  | POT10K | ESR: 947-310 | Hi hats
311 | -- | -- | -- |  | -- | -- | [5 empty] | --
312 | -- | -- | -- |  | -- | -- | [5 empty] | --
313 | -- | -- | -- |  | -- | -- | [5 empty] | --
314 | 2 | c | 100pF |  | C170 C171 |  | Polysterene | polystyrene 50V 100pF | 23PS110 | C100P05C |  | Cymbals
315 | 7 | c | 10uF |  | C149 C155 C156 C160 C165 C172 C173 | Electrolytic | Electrolythic | Electrolytic 35V 10uF 20% | 140-XRL35V10-RC | C010U35E |  | Cymbals
316 | 2 | c | 1n2F |  | C136 C137 |  | Polyester Film or MKT | FL:Polyester 0.0012uF 100V | 75-5GAD12 (ceramic) | C0012UPF |  | Cymbals
317 | 4 | c | 1nF |  | C144 C145 C154 C157 |  | Polyester Film or MKT | FL:Polyester 0.001uF 100V | 75-MKT1818210634 (630V) | C001UPF |  | Cymbals
318 | 2 | c | 2n7F |  | C151 C153 |  | Polyester Film or MKT | FL: Polyester Film 0.0027uF 100V |  | C0027UPF | Reichelt: CY 22-5 2,7N | Cymbals
319 | 2 | c | 390pF |  | C158 C159 | Polyester or ceramic disk. | Ceramic | Ceramic 390pF 50V | 147-71-391-RC | C390PC |  | Cymbals
320 | 2 | c | 470pF |  | C168 C169 | Polystyrene | Polysterene | Polystyrene 50V 470PF | 23PS147 | C470PMC (cer) |  | Cymbals
321 | 6 | q | BC549 | 2SC2603F | Q75 Q76 Q81 Q83 Q84 Q85 |  |  | TO-92 NPN Audio Amplifier : 'B' gain | 512-BC549B | BC549 |  | Cymbals
322 | 4 | q | BC559 | Q77-78 2SA798 (matched pair) Q79-82 2SA798 (matched pair) | Q77 Q78 Q79 Q82 |  |  | TO-92 PNP Audio Amplifier | 625-BC559B | BC559 |  | Cymbals
323 | 2 | r | 100K |  | R480 R482 |  |  |  | 271-100K-RC |  |  | Cymbals
324 | 2 | r | 100R |  | R428 R441 |  |  |  | 271-100-RC |  |  | Cymbals
325 | 6 | r | 10K |  | R426 R427 R442 R443 R477 R479 |  |  |  | 271-10K-RC |  |  | Cymbals
326 | 4 | r | 10K 1% |  | R501 R506 R513 R519 |  |  |  | 271-10K-RC |  |  | Cymbals
327 | 4 | r | 160K 1% |  | R502 R510 R515 R523 |  |  |  | 271-160K-RC |  |  | Cymbals
328 | 4 | r | 20K 1% |  | R503 R508 R514 R521 |  |  |  | 271-20K-RC |  |  | Cymbals
329 | 2 | r | 220R |  | R431 R444 |  |  |  | 271-220-RC |  |  | Cymbals
330 | 2 | r | 22K |  | R452 R453 |  |  |  | 271-22K-RC |  |  | Cymbals
331 | 2 | r | 22R |  | R432 R449 |  |  |  | 271-22-RC |  |  | Cymbals
332 | 1 | r | 270K |  | R448 |  |  |  | 271-270K-RC |  |  | Cymbals
333 | 4 | r | 2K2 |  | R439 R440 R445 R460 |  |  |  | 271-2.2K-RC |  |  | Cymbals
334 | 4 | r | 40K2 1% |  | R504 R509 R516 R520 |  |  |  | 271-40.2K-RC |  |  | Cymbals
335 | 1 | r | 470K |  | R430 |  |  |  | 271-470K-RC |  |  | Cymbals
336 | 2 | r | 47K |  | R424 R429 |  |  |  | 271-47K-RC |  |  | Cymbals
337 | 2 | r | 4K7 |  | R407 R433 |  |  |  | 271-4.7K-RC |  |  | Cymbals
338 | 4 | r | 5K1 1% |  | R500 R507 R512 R518 |  |  |  | 271-5.1K-RC |  |  | Cymbals
339 | 8 | r | 5K6 |  | R408 R409 R412 R413 R437 R438 R446 R447 |  |  |  | 271-5.6K-RC |  |  | Cymbals
340 | 2 | r | 6K8 |  | R478 R483 |  |  |  | 271-6.8K-RC |  |  | Cymbals
341 | 4 | r | 80K6 1% |  | R505 R511 R517 R522 |  |  |  | 271-80.6K-RC |  |  | Cymbals
342 | 3 | u | TL072 | M5218A | U45 U47 U50 (U52) | U52 is already listed in hi-hats section |  |  | 511-TL072CN | TL072CP |  | Cymbals
343 | 2 | u | 40174 |  | U51 U53 |  |  | Use 595-CD40174BE if not stocked | 512-CD40174BCN |  |  | Cymbals
344 | 1 | u | 27C256 |  | U55 | Ride EPROM / PROM |  | from trevor |  |  |  | Cymbals
345 | 1 | u | 27C256 |  | U56 | Crash EPROM / PROM |  | from trevor |  |  |  | Cymbals
346 | 2 | u | 4040 |  | U58 U60 |  |  | 12 stage bin ripple cntr | 512-MM74HC4040N | CD4040 |  | Cymbals
347 | 1 | u | 4520 |  | U59 |  |  | dual binary up cntr | 595-CD4520BE | CD4520 |  | Cymbals
348 | 2 | u | 4011UB |  | U63 U66 | Use unbuffered (4011 U.. ) device only. |  |  | 595-CD4011UBE |  | DigiKey: 296-14086-5-ND | Cymbals
349 | 2 | u | 4013 |  | U62 U65 |  |  | Use 511-4013 if not stocked dual flipflop | 512-CD4013BCN | CD4013 |  | Cymbals
350 | 1 | vr | 10KB |  | VR28 via J35 | Crash Cymbal Tune |  | futurlec: Knurled Shaft 5.5mm dia |  | POT10K | ESR: 947-310 | Cymbals
351 | 1 | vr | 47KB |  | VR27 via J35 | Crash Cymbal Level |  | ESR: knurled 6mm dia |  |  | ESR: 947-347 | Cymbals
352 | 1 | vr | 10KB |  | VR30 via J37 | Ride Cymbal Tune |  | futurlec: Knurled Shaft 5.5mm dia |  | POT10K | ESR: 947-310 | Cymbals
353 | 1 | vr | 47KB |  | VR29 via J37 | Ride Cymbal Level |  | ESR: knurled 6mm dia |  |  | ESR: 947-347 | Cymbals
354 | -- | -- | -- | -- | -- | -- | [5 empty] | --
355 | 3 | c | 1nF |  | C102 C105 C98 | Sample / Hold capacitors for cymbal and hi-hats | Polyester Film or MKT | FL:Polyester 0.001uF 100V | 75-MKT1818210634 (630V) | C001UPF |  | MIDI interface
356 | 2 | c | 10uF |  | C162, C166 | Electrolytic. | Electrolythic | Electrolytic 35V 10uF 20% | 140-XRL35V10-RC | C010U35E |  | MIDI interface
357 | 2 | c | 100nF (cer) |  | C167, C161 | Ceramic disk, etc | Ceramic | Ceramic 0.1uF 50V | 147-72-104-RC | C100UC |  | MIDI interface
358 | 2 | c | 33pF |  | C147, C148 | Note small pitch (2.5mm) on PCB for C147, C148. |  | MLF 200V 33pF 10% | 581-CK05BX330K | C033PMC (Cer 33pF 50V) |  | MIDI interface
359 | 1 | d | 1N4148 | 1SS133 | D100 |  |  |  | 512-1N4148 | 1N4148 |  | MIDI interface
360 | 1 | d | MIDI LED |  | LED1 | MIDI activity LED. Connected via J20 |  | left as an exercise for the reader, don't you have some of these spare in your bench somewhere? :-) |  |  |  | MIDI interface
361 | 1 | d | Power LED |  | LED2 | Power LED. Connected via J20 |  | left as an exercise for the reader, don't you have some of these spare in your bench somewhere? :-) |  |  |  | MIDI interface
362 | 3 | q | BC559 | 2SA1115-F | Q86 Q87 Q88 |  |  | TO-92 PNP Audio Amplifier | 625-BC559B | BC559 |  | MIDI interface
363 | 1 | q | BC549 | 2SC2603F | Q89 |  |  | TO-92 NPN Audio Amplifier : 'B' gain | 512-BC549B | BC549 |  | MIDI interface
364 | 1 | r | 4K7 |  | R289 |  |  |  | 271-4.7K-RC |  |  | MIDI interface
365 | 1 | r | 100K |  | R462 |  |  |  | 271-100K-RC |  |  | MIDI interface
366 | 1 | r | 10K 1% |  | R360 | The 1% resistors here form velocity DAC |  |  | 271-10K-RC |  |  | MIDI interface
367 | 1 | r | 160K 1% |  | R359 | The 1% resistors here form velocity DAC |  |  | 271-160K-RC |  |  | MIDI interface
368 | 2 | r | 1K |  | R451 R457 |  |  |  | 271-1K-RC |  |  | MIDI interface
369 | 1 | r | 20K 1% |  | R362 | The 1% resistors here form velocity DAC |  |  | 271-20K-RC |  |  | MIDI interface
370 | 3 | r | 220R |  | R471 R472 R474 |  |  |  | 271-220-RC |  |  | MIDI interface
371 | 2 | r | 22K |  | R455 R458 |  |  |  | 271-22K-RC |  |  | MIDI interface
372 | 2 | r | 330R |  | R307 R320 |  |  |  | 271-330-RC |  |  | MIDI interface
373 | 1 | r | 3K9 |  | R459 |  |  |  | 271-3.9K-RC |  |  | MIDI interface
374 | 1 | r | 40K2 1% |  | R363 | The 1% resistors here form velocity DAC |  |  | 271-40.2K-RC |  |  | MIDI interface
375 | 3 | r | 47K |  | R450 R456 R465 |  |  |  | 271-47K-RC |  |  | MIDI interface
376 | 1 | r | 5K1 1% |  | R358 | The 1% resistors here form velocity DAC |  |  | 271-5.1K-RC |  |  | MIDI interface
377 | 1 | r | 680R |  | R461 |  |  |  | 271-680-RC |  |  | MIDI interface
378 | 1 | r | 80K6 1% |  | R361 | The 1% resistors here form velocity DAC |  |  | 271-80.6K-RC |  |  | MIDI interface
379 | 1 | sw | Pushswitch |  | SW1 | Pushbutton connected via J19. MIDI channel select, sustain mode. |  |  |  |  | digikey: EG2001-ND or find something else you like | MIDI interface
380 | 2 | u | 4051 |  | U27 U32 | Try 74x4051 - for lower on resistance |  |  | 512-MM74HC4051N | 74HCT4051 |  | MIDI interface
381 | 1 | u | TL074 | M5218A | U31 |  |  |  | 511-TL074CN | TL074CN |  | MIDI interface
382 | 3 | u | 40174 |  | U37 U43 U41 | Hex latches; older devices are marked 4174 |  | Use 595-CD40174BE if not stocked | 512-CD40174BCN |  |  | MIDI interface
383 | 1 | u | PIC16F84 |  | U46 | Firmware - preprogrammed PIC |  | from trevor |  |  |  | MIDI interface
384 | 1 | u | 6N136 |  | U57 | Optoisolator. Also SFH6136, etc. |  |  | 782-6N136 | 6N136 |  | MIDI interface
385 | 1 | xtal | 4MHz crystal |  | XTAL1 |  |  | alternate: 559-FOXS040-LF | 559-FOXS040 |  |  | MIDI interface
386 | -- | -- | -- | -- | -- | -- | [5 empty] | --
387 | 1 | c | 10uF |  | C82 | Electrolytic | Electrolythic | Electrolytic 35V 10uF 20% | 140-XRL35V10-RC | C010U35E |  | Noise circuit
388 | 1 | c | 100nF (cer) |  | C71 | Ceramic disk | Ceramic | Ceramic 0.1uF 50V | 147-72-104-RC | C100UC |  | Noise circuit
389 | 1 | c | 100pF |  | C84 |  | Polysterene | polystyrene 50V 100pF | 23PS110 | C100P05C |  | Noise circuit
390 | 1 | c | 47nF |  | C73 |  | Polyester MKT | polyester 0.047uF 100V 5% | 75-MKT1818347014 | C047UPF |  | Noise circuit
391 | 4 | c | 4n7F |  | C62 C64 C65 C78 |  | Polyester Film or MKT | FL:Polyester 0.0047uF 100V | 505-FKM24700/100/5 (mixed film) | C0047UPF |  | Noise circuit
392 | 1 | c | 4u7F |  | C76 | Electrolytic | Electrolythic | Electrolytic 50V 4.7uF | 140-ESRL50V4.7-RC | C0047U100E |  | Noise circuit
393 | 8 | d | 1N4148 | 1SS133 | D53 D54 D55 D57 D65 D67 D75 D76 | D75 & D76 are located on PC002 |  |  | 512-1N4148 | 1N4148 |  | Noise circuit
394 | 2 | q | BC549 | 2SC2603F | Q44 Q49 |  |  | TO-92 NPN Audio Amplifier : 'B' gain | 512-BC549B | BC549 |  | Noise circuit
395 | 4 | r | 100K |  | R215 R237 R244 R246 |  |  |  | 271-100K-RC |  |  | Noise circuit
396 | 5 | r | 10K |  | R194 R228 R233 R255 R267 |  |  |  | 271-10K-RC |  |  | Noise circuit
397 | 1 | r | 1K |  | R227 |  |  |  | 271-1K-RC |  |  | Noise circuit
398 | 1 | r | 220K |  | R196 |  |  |  | 271-220K-RC |  |  | Noise circuit
399 | 3 | r | 22K |  | R195 R224 R266 |  |  |  | 271-22K-RC |  |  | Noise circuit
400 | 1 | r | 33K |  | R268 |  |  |  | 271-33K-RC |  |  | Noise circuit
401 | 1 | r | 47K |  | R220 |  |  |  | 271-47K-RC |  |  | Noise circuit
402 | 1 | r | 47R |  | R240 |  |  |  | 271-47-RC |  |  | Noise circuit
403 | 1 | u | TL072 | M5218A | U17 |  |  |  | 511-TL072CN | TL072CP |  | Noise circuit
404 | 2 | u | 4006 |  | U68 U69 |  |  | find the obsoleted original at www.circuitspecialists.com The NTE ==> is a replacement | 526-NTE4006B |  |  | Noise circuit
405 | 1 | u | 4070 |  | U67 |  |  | Use 511-4070 if not stocked | 512-CD4070BCN | CD4070 |  | Noise circuit
406 | -- | -- | -- | -- | -- | -- | [5 empty] | --
407 | 5 | c | 10uF |  | C23 C6 C7 C20 C25 | Electrolytic. | Electrolythic | Electrolytic 35V 10uF 20% | 140-XRL35V10-RC | C010U35E |  | Amplifier
408 | 2 | c | 1uF |  | C4 C5 | Electrolytic. | Electrolythic | Electrolytic 50V 1.0uF 20% | 140-XRL50V1.0-RC | C001U100E |  | Amplifier
409 | 1 | c | 47uF/35V |  | C16 | Electrolytic. Use 35V minimum. | Electrolythic | Electrolytic 50V 47uF | 140-HTRL50V47-RC | C047U100E |  | Amplifier
410 | 3 | d | 1N4148 | 1SS133 | D4 D6 D7 |  |  |  | 512-1N4148 | 1N4148 |  | Amplifier
411 | 2 | q | 2SC2878 |  | Q1 Q3 | 2SC2878 have high reverse current gain. |  | www.electronix.com | (got this from marco. Marco rules, sorry everyone else, I'll let you find this one.). | TODO: find a source and a replacement part for this one. |  | Amplifier
412 | 1 | q | BC559 | 2SA1115-F | Q6 |  |  | TO-92 PNP Audio Amplifier | 625-BC559B | BC559 |  | Amplifier
413 | 1 | r | 10K |  | R31 |  |  |  | 271-10K-RC |  |  | Amplifier
414 | 2 | r | 1K |  | R30 R32 |  |  |  | 271-1K-RC |  |  | Amplifier
415 | 2 | r | 22K |  | R14 R15 |  |  |  | 271-22K-RC |  |  | Amplifier
416 | 1 | r | 470K |  | R41 |  |  |  | 271-470K-RC |  |  | Amplifier
417 | 1 | r | 4K7 |  | R54 |  |  |  | 271-4.7K-RC |  |  | Amplifier
418 | 1 | u | TL072 | M5218A | U1 |  |  |  | 511-TL072CN | TL072CP |  | Amplifier
419 | 1 | vr | 47KB |  | VR32 via J5 | VR32 is a dual-gang potentiometer |  | ESR: smooth 6mm dia |  |  | ESR: 955-347 | Amplifier
420 | -- | -- | -- | -- | -- | -- | [5 empty] | --
421 | 2 | c | 2200uF |  | C37, C19 | Electrolytics, 35V minimum. | Electrolythic | Electrolytic 35V 2200uF 20% | 140-XRL35V2200-RC |  |  | Power Supply
422 | 3 | c | 100nF (cer) |  | C53, C56, C60 | PCB footprint shows electrolytic- ignore this! Use 100nF ceramics. | Ceramic | Ceramic 0.1uF 50V | 147-72-104-RC | C100UC |  | Power Supply
423 | 3 | d | 1N4001 |  | D28 D35 D43 |  |  |  | 625-1N4001-E3 | 1N4001 |  | Power Supply
424 | 1 | d | Bridge rect |  | BR1 | Bridge rectifier, 5.1mm pitch |  | bridge rectifier | 512-2W005G |  |  | Power Supply
425 | 1 | q | 7915 |  | REG1 | 15V negative linear regulator (heatsink) |  | Fairchild Semiconductor TO-220 1A Neg Volt Reg | 512-MC7915CT | 7915T |  | Power Supply
426 | 1 | q | 7805 |  | REG2 | 5V positive linear regulator (heatsink) |  | fairchild semi (MC version) not stocked at mouser… 512-MC7805CT | 512-LM7805CT | 7805T |  | Power Supply
427 | 1 | q | 7815 |  | REG3 | 15V positive linear regulator (heatsink) |  | Fairchild Semiconductor TO-220 1A Pos Volt Reg | 512-MC7815CT | 7815T |  | Power Supply
428 | 2 | misc | FUSE |  | CP1, CP2 | FUSE, PCB lead mounted. 315mA, slow blow. |  | Littelfuse 315mA slow blow @ mouser small red cylendar/radial type | 504-GMD-315MA (5x20mm) | 576-83700000005 littlefuse holder cap + 576-83400000000 littlefuse holder (a little too wide) |  | Power Supply
429 | 1 | misc | 15V - 0 - 15V mains transformer |  |  | Or whatever power source you decide upon |  | 553-WAU16-1000 16VAC @ 1A wall-plug-adaptor | 546-166J33 33ct @ 1A 2" high | Mouser: 546-166G30 30ct @ .5A 2" high |  | Power Supply
430 | -- | -- | -- | -- | -- | -- | [5 empty] | --
431 | 2 | c | 10uF |  | C129, C133 | Electrolytic. Located on PC002 | Electrolythic | Electrolytic 35V 10uF 20% | 140-XRL35V10-RC | C010U35E |  | Additional decoupling
432 | -- | -- | -- | -- | -- | -- | [5 empty] | --
433 | 10 | r | 1K |  |  | * see note 9 |  |  | 271-1K-RC |  |  | Output Sockets and associated circuitry
434 | 2 | r | 2K2 |  |  | * see note 9 |  |  | 271-2.2K-RC |  |  | Output Sockets and associated circuitry
435 | 4 | r | 8K2 |  |  | * see note 9 |  |  | 271-8.2K-RC |  |  | Output Sockets and associated circuitry
436 | 3 | r | 10K |  |  | * see note 9 |  |  | 271-10K-RC |  |  | Output Sockets and associated circuitry
437 | 11 | r | 12K |  |  | * see note 9 |  |  | 271-12K-RC |  |  | Output Sockets and associated circuitry
438 | 4 | r | 15K |  |  | * see note 9 |  |  | 271-15K-RC |  |  | Output Sockets and associated circuitry
439 | 12 | c | 10nF (long leg) |  |  | * see note 10 - needs long legs (order from Farnell?) | Polyester Film or MKT | polyester 0.01uF 100V | 75-MKT1818310255 (250V) | C01UPF | Farnell 1198534 (Polyester 0.01UF 50V) | Output Sockets and associated circuitry
440 | 12 | misc | 1/4" jack socket, mono |  |  |  | NMJ4HFD2 | Neutrik NMJ4HFD2 | 550-10201 |  |  | Output Sockets and associated circuitry
441 | -- | -- | -- | -- | -- | -- | [5 empty] | --
442 | 36 | misc | 8-pin DIP IC socket |  |  | Turned-pin type IC sockets are highly recommended. |  |  | 575-113308 (gold) | 575-199308 (tin) |  | IC sockets, headers & terminal housings, heatsinks, and miscellaneous
443 | 16 | misc | 14-pin DIP IC socket | [5 empty] | 575-113314 (gold) | 575-199314 (tin) |  | IC sockets, headers & terminal housings, heatsinks, and miscellaneous
444 | 13 | misc | 16-pin DIP IC socket | [5 empty] | 575-113316 (gold) | 575-199316 (tin) |  | IC sockets, headers & terminal housings, heatsinks, and miscellaneous
445 | 3 | misc | 28-pin DIP IC socket |  |  |  |  | for EPROMS | 575-113628 (gold) | 575-199628 (tin) |  | IC sockets, headers & terminal housings, heatsinks, and miscellaneous
446 | 1 | misc | 18-pin DIP IC socket |  |  |  |  | PIC | 575-113318 (gold) | 575-199318 (tin) |  | IC sockets, headers & terminal housings, heatsinks, and miscellaneous
447 | 5 | misc | 2-pin straight pin header 0.1" pitch | [5 empty] | 538-22-23-2021 | POLHDR2 |  | IC sockets, headers & terminal housings, heatsinks, and miscellaneous
448 | 6 | misc | 3-pin straight pin header 0.1" pitch | [5 empty] | 538-22-23-2031 | POLHDR3 |  | IC sockets, headers & terminal housings, heatsinks, and miscellaneous
449 | 20 | misc | 4-pin straight pin header 0.1" pitch | [5 empty] | 538-22-23-2041 | POLHDR4 |  | IC sockets, headers & terminal housings, heatsinks, and miscellaneous
450 | 7 | misc | 6-pin straight pin header 0.1" pitch | [5 empty] | 538-22-23-2061 | POLHDR6 |  | IC sockets, headers & terminal housings, heatsinks, and miscellaneous
451 | 5 | misc | 2-pin crimp terminal housing 0.1" pitch | [5 empty] | 538-22-01-2027 | POLHDCON2 |  | IC sockets, headers & terminal housings, heatsinks, and miscellaneous
452 | 6 | misc | 3-pin crimp terminal housing 0.1" pitch | [5 empty] | 538-22-01-2037 | POLHDCON3 |  | IC sockets, headers & terminal housings, heatsinks, and miscellaneous
453 | 20 | misc | 4-pin crimp terminal housing 0.1" pitch | [5 empty] | 538-22-01-2047 | POLHDCON4 |  | IC sockets, headers & terminal housings, heatsinks, and miscellaneous
454 | 7 | misc | 6-pin crimp terminal housing 0.1" pitch | [5 empty] | 538-22-01-2067 | POLHDCON6 |  | IC sockets, headers & terminal housings, heatsinks, and miscellaneous
455 | 1 | misc | Pack of crimp terminals for above terminals | [5 empty] | 538-08-50-0114 (molex pins from mouser) 1ea (need 150. Get 180 to be safe) | PLHDPIN (10pins per pack) |  | IC sockets, headers & terminal housings, heatsinks, and miscellaneous
456 | 4 | misc | 4-pin 0.156" Molex-type straight header |  |  | Order 3 each only of Molex parts if PWR OUT is not required |  |  | 538-26-60-4040 |  |  | IC sockets, headers & terminal housings, heatsinks, and miscellaneous
457 | 4 | misc | 4-pin 0.156" Molex-type crimp terminal housing |  |  | Order 3 each only of Molex parts if PWR OUT is not required |  |  | 538-09-50-3021 |  |  | IC sockets, headers & terminal housings, heatsinks, and miscellaneous
458 | 1 | misc | Pack of crimp terminals for above Molex | [5 empty] | 538-08-50-0189 (molex locking pins from mouser) 1ea (need 16. Get 33 to be safe) |  |  | IC sockets, headers & terminal housings, heatsinks, and miscellaneous
459 | 1 | misc | Heatshrink tubing |  |  | Narrow tubing is useful for when wiring to potentiometer terminals. Wide tubing to insulate PSU wiring if necessary, e.g. terminals on transformer. |  |  | 5174-31161 (1/16in) | 5174-3181 (1/8in), for other sizes see catalog |  | IC sockets, headers & terminal housings, heatsinks, and miscellaneous
460 | 3 | misc | TO220 heatsinks |  |  | For 7805,7815 and 7915 regulators. Ensure dimensions of heatsink will fit within the available space on PCB. |  | click the mouser link, and view catalog page to see other (bigger) options. | 532-576904B00 (.75x.52x.25in) | TO220S |  | IC sockets, headers & terminal housings, heatsinks, and miscellaneous
461 | 3 | misc | 5-pin DIN sockets, panel mount |  |  | For MIDI in, MIDI thru and Sync out |  | 180° Panel mount | 568-NYS325 |  |  | IC sockets, headers & terminal housings, heatsinks, and miscellaneous
462 | 1 | misc | Power socket, panel mount |  |  | This might be a mains power connector, depending on configuration. Suggest using type with integral primary fuse / switch. |  |  | 693-KM00.1205.11 (fuse/switch/inlet $8.00) | mouser alternate - 161-R3013 (fuse/inlet $2.00) |  | IC sockets, headers & terminal housings, heatsinks, and miscellaneous
Sort By Section
Sort By Part Type
Collapse To New Sheet
Hide Notes
Show Notes
Hide
Hide
Hide